## K-Matrix test
ID | Frame Name | Cycle Time [ms] | Launch Type | Launch Parameter | Signal Byte No. | Signal Bit No. | Signal Name | Signal Function | Signal Length [Bit] | Signal Default | Signal Not Available | Byteorder | Value | Name / Phys. Range | Function / Increment Unit
FF9B41h | CommandModeControlAPU2 |  |  |  | 1 | 1 | Enable_command |  | 2 |  |  | m | 0 | Disable
FF9B41h | CommandModeControlAPU2 |  |  |  | 1 | 1 | Enable_command |  | 2 |  |  | m | 1 | Enable
FF9B41h | CommandModeControlAPU2 |  |  |  | 1 | 1 | Enable_command |  | 2 |  |  | m | 2 | Error
FF9B41h | CommandModeControlAPU2 |  |  |  | 1 | 1 | Enable_command |  | 2 |  |  | m | 3 | N/A
FF9B41h | CommandModeControlAPU2 |  |  |  | 1 | 3 | FaultClear_command |  | 2 |  |  | m | 0 | Normal
FF9B41h | CommandModeControlAPU2 |  |  |  | 1 | 3 | FaultClear_command |  | 2 |  |  | m | 1 | Clear Faults
FF9B41h | CommandModeControlAPU2 |  |  |  | 1 | 3 | FaultClear_command |  | 2 |  |  | m | 2 | Error
FF9B41h | CommandModeControlAPU2 |  |  |  | 1 | 3 | FaultClear_command |  | 2 |  |  | m | 3 | N/A
FF9B41h | CommandModeControlAPU2 |  |  |  | 3 | 1 | MasterFollowerMode_command |  | 2 |  |  | m | 0 | Master
FF9B41h | CommandModeControlAPU2 |  |  |  | 3 | 1 | MasterFollowerMode_command |  | 2 |  |  | m | 1 | Follower
FF9B41h | CommandModeControlAPU2 |  |  |  | 3 | 1 | MasterFollowerMode_command |  | 2 |  |  | m | 2 | Error
FF9B41h | CommandModeControlAPU2 |  |  |  | 3 | 1 | MasterFollowerMode_command |  | 2 |  |  | m | 3 | N/A
FF9B41h | CommandModeControlAPU2 |  |  |  | 5 | 1 | ForceRelayMX1_command |  | 2 |  |  | m | 0 | Normal
FF9B41h | CommandModeControlAPU2 |  |  |  | 5 | 1 | ForceRelayMX1_command |  | 2 |  |  | m | 1 | Force On
FF9B41h | CommandModeControlAPU2 |  |  |  | 5 | 1 | ForceRelayMX1_command |  | 2 |  |  | m | 2 | Error
FF9B41h | CommandModeControlAPU2 |  |  |  | 5 | 1 | ForceRelayMX1_command |  | 2 |  |  | m | 3 | N/A
FF9B41h | CommandModeControlAPU2 |  |  |  | 5 | 3 | ForceRelayMX2_command |  | 2 |  |  | m | 0 | Normal
FF9B41h | CommandModeControlAPU2 |  |  |  | 5 | 3 | ForceRelayMX2_command |  | 2 |  |  | m | 1 | Force On
FF9B41h | CommandModeControlAPU2 |  |  |  | 5 | 3 | ForceRelayMX2_command |  | 2 |  |  | m | 2 | Error
FF9B41h | CommandModeControlAPU2 |  |  |  | 5 | 3 | ForceRelayMX2_command |  | 2 |  |  | m | 3 | N/A
FF9B41h | CommandModeControlAPU2 |  |  |  | 5 | 5 | ForceRelayK1_Precharge_command |  | 2 |  |  | m | 0 | Normal
FF9B41h | CommandModeControlAPU2 |  |  |  | 5 | 5 | ForceRelayK1_Precharge_command |  | 2 |  |  | m | 1 | Force On
FF9B41h | CommandModeControlAPU2 |  |  |  | 5 | 5 | ForceRelayK1_Precharge_command |  | 2 |  |  | m | 2 | Error
FF9B41h | CommandModeControlAPU2 |  |  |  | 5 | 5 | ForceRelayK1_Precharge_command |  | 2 |  |  | m | 3 | N/A
FF9B41h | CommandModeControlAPU2 |  |  |  | 5 | 7 | ForceRelayRelayK2_DCRun_comand |  | 2 |  |  | m | 0 | Normal
FF9B41h | CommandModeControlAPU2 |  |  |  | 5 | 7 | ForceRelayRelayK2_DCRun_comand |  | 2 |  |  | m | 1 | Force On
FF9B41h | CommandModeControlAPU2 |  |  |  | 5 | 7 | ForceRelayRelayK2_DCRun_comand |  | 2 |  |  | m | 2 | Error
FF9B41h | CommandModeControlAPU2 |  |  |  | 5 | 7 | ForceRelayRelayK2_DCRun_comand |  | 2 |  |  | m | 3 | N/A
FF9B41h | CommandModeControlAPU2 |  |  |  | 8 | 1 | InvertHwEnable_command |  | 2 |  |  | m | 0 | No invert
FF9B41h | CommandModeControlAPU2 |  |  |  | 8 | 1 | InvertHwEnable_command |  | 2 |  |  | m | 1 | Invert
FF9B41h | CommandModeControlAPU2 |  |  |  | 8 | 1 | InvertHwEnable_command |  | 2 |  |  | m | 2 | Error
FF9B41h | CommandModeControlAPU2 |  |  |  | 8 | 1 | InvertHwEnable_command |  | 2 |  |  | m | 3 | N/A
FF9B41h | CommandModeControlAPU2 |  |  |  | 8 | 3 | EnableUPSMode_command |  | 2 |  |  | m | 0 | Disable
FF9B41h | CommandModeControlAPU2 |  |  |  | 8 | 3 | EnableUPSMode_command |  | 2 |  |  | m | 1 | Enable
FF9B41h | CommandModeControlAPU2 |  |  |  | 8 | 3 | EnableUPSMode_command |  | 2 |  |  | m | 2 | Error
FF9B41h | CommandModeControlAPU2 |  |  |  | 8 | 3 | EnableUPSMode_command |  | 2 |  |  | m | 3 | N/A
FF9B41h | CommandModeControlAPU2 |  |  |  | 8 | 5 | EnableSplitPhase_command |  | 2 |  |  | m | 0 | Normal - Three Phase Mode
FF9B41h | CommandModeControlAPU2 |  |  |  | 8 | 5 | EnableSplitPhase_command |  | 2 |  |  | m | 1 | Enable Split Phase Mode
FF9B41h | CommandModeControlAPU2 |  |  |  | 8 | 5 | EnableSplitPhase_command |  | 2 |  |  | m | 2 | Error
FF9B41h | CommandModeControlAPU2 |  |  |  | 8 | 5 | EnableSplitPhase_command |  | 2 |  |  | m | 3 | N/A
FF9B41h | CommandModeControlAPU2 |  |  |  | 8 | 7 | PhaseRotation_command |  | 2 |  |  | m | 0 | Negative
FF9B41h | CommandModeControlAPU2 |  |  |  | 8 | 7 | PhaseRotation_command |  | 2 |  |  | m | 1 | Positive
FF9B41h | CommandModeControlAPU2 |  |  |  | 8 | 7 | PhaseRotation_command |  | 2 |  |  | m | 2 | Error
FF9B41h | CommandModeControlAPU2 |  |  |  | 8 | 7 | PhaseRotation_command |  | 2 |  |  | m | 3 | N/A
FFAB41h | CommandModeControl |  |  |  | 1 | 1 | Enable_command |  | 2 |  |  | m | 0 | Disable
FFAB41h | CommandModeControl |  |  |  | 1 | 1 | Enable_command |  | 2 |  |  | m | 1 | Enable
FFAB41h | CommandModeControl |  |  |  | 1 | 1 | Enable_command |  | 2 |  |  | m | 2 | Error
FFAB41h | CommandModeControl |  |  |  | 1 | 1 | Enable_command |  | 2 |  |  | m | 3 | N/A
FFAB41h | CommandModeControl |  |  |  | 1 | 3 | FaultClear_command |  | 2 |  |  | m | 0 | Normal
FFAB41h | CommandModeControl |  |  |  | 1 | 3 | FaultClear_command |  | 2 |  |  | m | 1 | Clear Faults
FFAB41h | CommandModeControl |  |  |  | 1 | 3 | FaultClear_command |  | 2 |  |  | m | 2 | Error
FFAB41h | CommandModeControl |  |  |  | 1 | 3 | FaultClear_command |  | 2 |  |  | m | 3 | N/A
FFAB41h | CommandModeControl |  |  |  | 3 | 1 | MasterFollowerMode_command |  | 2 |  |  | m | 0 | Master
FFAB41h | CommandModeControl |  |  |  | 3 | 1 | MasterFollowerMode_command |  | 2 |  |  | m | 1 | Follower
FFAB41h | CommandModeControl |  |  |  | 3 | 1 | MasterFollowerMode_command |  | 2 |  |  | m | 2 | Error
FFAB41h | CommandModeControl |  |  |  | 3 | 1 | MasterFollowerMode_command |  | 2 |  |  | m | 3 | N/A
FFAB41h | CommandModeControl |  |  |  | 5 | 1 | ForceRelayMX1_command |  | 2 |  |  | m | 0 | Normal
FFAB41h | CommandModeControl |  |  |  | 5 | 1 | ForceRelayMX1_command |  | 2 |  |  | m | 1 | Force On
FFAB41h | CommandModeControl |  |  |  | 5 | 1 | ForceRelayMX1_command |  | 2 |  |  | m | 2 | Error
FFAB41h | CommandModeControl |  |  |  | 5 | 1 | ForceRelayMX1_command |  | 2 |  |  | m | 3 | N/A
FFAB41h | CommandModeControl |  |  |  | 5 | 3 | ForceRelayMX2_command |  | 2 |  |  | m | 0 | Normal
FFAB41h | CommandModeControl |  |  |  | 5 | 3 | ForceRelayMX2_command |  | 2 |  |  | m | 1 | Force On
FFAB41h | CommandModeControl |  |  |  | 5 | 3 | ForceRelayMX2_command |  | 2 |  |  | m | 2 | Error
FFAB41h | CommandModeControl |  |  |  | 5 | 3 | ForceRelayMX2_command |  | 2 |  |  | m | 3 | N/A
FFAB41h | CommandModeControl |  |  |  | 5 | 5 | ForceRelayK1_Precharge_command |  | 2 |  |  | m | 0 | Normal
FFAB41h | CommandModeControl |  |  |  | 5 | 5 | ForceRelayK1_Precharge_command |  | 2 |  |  | m | 1 | Force On
FFAB41h | CommandModeControl |  |  |  | 5 | 5 | ForceRelayK1_Precharge_command |  | 2 |  |  | m | 2 | Error
FFAB41h | CommandModeControl |  |  |  | 5 | 5 | ForceRelayK1_Precharge_command |  | 2 |  |  | m | 3 | N/A
FFAB41h | CommandModeControl |  |  |  | 5 | 7 | ForceRelayRelayK2_DCRun_comand |  | 2 |  |  | m | 0 | Normal
FFAB41h | CommandModeControl |  |  |  | 5 | 7 | ForceRelayRelayK2_DCRun_comand |  | 2 |  |  | m | 1 | Force On
FFAB41h | CommandModeControl |  |  |  | 5 | 7 | ForceRelayRelayK2_DCRun_comand |  | 2 |  |  | m | 2 | Error
FFAB41h | CommandModeControl |  |  |  | 5 | 7 | ForceRelayRelayK2_DCRun_comand |  | 2 |  |  | m | 3 | N/A
FFAB41h | CommandModeControl |  |  |  | 8 | 1 | InvertHwEnable_command |  | 2 |  |  | m | 0 | No invert
FFAB41h | CommandModeControl |  |  |  | 8 | 1 | InvertHwEnable_command |  | 2 |  |  | m | 1 | Invert
FFAB41h | CommandModeControl |  |  |  | 8 | 1 | InvertHwEnable_command |  | 2 |  |  | m | 2 | Error
FFAB41h | CommandModeControl |  |  |  | 8 | 1 | InvertHwEnable_command |  | 2 |  |  | m | 3 | N/A
FFAB41h | CommandModeControl |  |  |  | 8 | 3 | EnableUPSMode_command |  | 2 |  |  | m | 0 | Disable
FFAB41h | CommandModeControl |  |  |  | 8 | 3 | EnableUPSMode_command |  | 2 |  |  | m | 1 | Enable
FFAB41h | CommandModeControl |  |  |  | 8 | 3 | EnableUPSMode_command |  | 2 |  |  | m | 2 | Error
FFAB41h | CommandModeControl |  |  |  | 8 | 3 | EnableUPSMode_command |  | 2 |  |  | m | 3 | N/A
FFAB41h | CommandModeControl |  |  |  | 8 | 5 | EnableSplitPhase_command |  | 2 |  |  | m | 0 | Normal - Three Phase Mode
FFAB41h | CommandModeControl |  |  |  | 8 | 5 | EnableSplitPhase_command |  | 2 |  |  | m | 1 | Enable Split Phase Mode
FFAB41h | CommandModeControl |  |  |  | 8 | 5 | EnableSplitPhase_command |  | 2 |  |  | m | 2 | Error
FFAB41h | CommandModeControl |  |  |  | 8 | 5 | EnableSplitPhase_command |  | 2 |  |  | m | 3 | N/A
FFAB41h | CommandModeControl |  |  |  | 8 | 7 | PhaseRotation_command |  | 2 |  |  | m | 0 | Negative
FFAB41h | CommandModeControl |  |  |  | 8 | 7 | PhaseRotation_command |  | 2 |  |  | m | 1 | Positive
FFAB41h | CommandModeControl |  |  |  | 8 | 7 | PhaseRotation_command |  | 2 |  |  | m | 2 | Error
FFAB41h | CommandModeControl |  |  |  | 8 | 7 | PhaseRotation_command |  | 2 |  |  | m | 3 | N/A
CFF9C41h | CommandPowerAPU2 |  |  |  | 1 | 7 | RealPower_command |  | 32 |  |  | m |  | -90000..90000 | W
CFF9C41h | CommandPowerAPU2 |  |  |  | 5 | 7 | ReactivePower_command |  | 32 |  |  | m |  | -90000..90000 | VA
CFF9E41h | CommandVFAPU2 |  |  |  | 1 | 7 | Voltage_command |  | 16 |  |  | m |  | 10..500 | 0.1 Vrms
CFF9E41h | CommandVFAPU2 |  |  |  | 3 | 7 | Frequency_command |  | 16 |  |  | m |  | 45..65 | 0.1 Hz
CFFAA41h | CommandSetNVParam |  |  |  | 1 | 7 | CommandSetNVParam_MUX | Mode Signal: | 16 |  |  | m | 0 | Param0
CFFAA41h | CommandSetNVParam |  |  |  | 1 | 7 | CommandSetNVParam_MUX | Mode Signal: | 16 |  |  | m | 1 | LVM_ClearingTimes1
CFFAA41h | CommandSetNVParam |  |  |  | 1 | 7 | CommandSetNVParam_MUX | Mode Signal: | 16 |  |  | m | 2 | LVM_ClearingTimes2
CFFAA41h | CommandSetNVParam |  |  |  | 1 | 7 | CommandSetNVParam_MUX | Mode Signal: | 16 |  |  | m | 3 | LFM_Limits
CFFAA41h | CommandSetNVParam |  |  |  | 1 | 7 | CommandSetNVParam_MUX | Mode Signal: | 16 |  |  | m | 4 | LFM_ClearingTimes
CFFAA41h | CommandSetNVParam |  |  |  | 1 | 7 | CommandSetNVParam_MUX | Mode Signal: | 16 |  |  | m | 5 | J1939_Interface
CFFAA41h | CommandSetNVParam |  |  |  | 1 | 7 | CommandSetNVParam_MUX | Mode Signal: | 16 |  |  | m | 6 | Fault_Config
CFFAA41h | CommandSetNVParam |  |  |  | 1 | 7 | CommandSetNVParam_MUX | Mode Signal: | 16 |  |  | m | 7 | ContactorDelays1
CFFAA41h | CommandSetNVParam |  |  |  | 1 | 7 | CommandSetNVParam_MUX | Mode Signal: | 16 |  |  | m | 8 | ContactorDelays2
CFFAA41h | CommandSetNVParam |  |  |  | 1 | 7 | CommandSetNVParam_MUX | Mode Signal: | 16 |  |  | m | 9 | ContactorDelays3
CFFAA41h | CommandSetNVParam |  |  |  | 3 | 1 | ThermalOverload | Mode 6: | 2 |  |  | m | 0 | Warning
CFFAA41h | CommandSetNVParam |  |  |  | 3 | 1 | ThermalOverload | Mode 6: | 2 |  |  | m | 1 | Fault
CFFAA41h | CommandSetNVParam |  |  |  | 3 | 1 | ThermalOverload | Mode 6: | 2 |  |  | m | 2 | Error
CFFAA41h | CommandSetNVParam |  |  |  | 3 | 1 | ThermalOverload | Mode 6: | 2 |  |  | m | 3 | N/A
CFFAA41h | CommandSetNVParam |  |  |  | 3 | 7 | Dummy | Mode 0: | 16 |  |  | m
CFFAA41h | CommandSetNVParam |  |  |  | 3 | 7 | FreqHi | Mode 3: | 16 |  |  | m |  | 40..70 | 0.1 Hz
CFFAA41h | CommandSetNVParam |  |  |  | 3 | 7 | FreqVeryLo | Mode 4: | 16 |  |  | m |  | 160..160 | ms
CFFAA41h | CommandSetNVParam |  |  |  | 3 | 7 | K2Open | Mode 9: | 16 |  |  | m |  | 0..2000 | ms
CFFAA41h | CommandSetNVParam |  |  |  | 3 | 7 | MX1Open | Mode 7: | 16 |  |  | m |  | 0..5000 | ms
CFFAA41h | CommandSetNVParam |  |  |  | 3 | 7 | MX2Close | Mode 8: | 16 |  |  | m |  | 0..2000 | ms
CFFAA41h | CommandSetNVParam |  |  |  | 3 | 7 | NodeID | Mode 5: | 8 |  |  | m |  | 0..247
CFFAA41h | CommandSetNVParam |  |  |  | 3 | 7 | VOver120 | Mode 2: | 16 |  |  | m |  | 1..30000
CFFAA41h | CommandSetNVParam |  |  |  | 3 | 7 | VUnder50pct | Mode 1: | 16 |  |  | m |  | 1..30000 | ms
CFFAA41h | CommandSetNVParam |  |  |  | 4 | 7 | SA_Mask | Mode 5: | 8 |  |  | m
CFFAA41h | CommandSetNVParam |  |  |  | 5 | 7 | Baudrate | Mode 5: | 4 |  |  | m | 0 | 125K
CFFAA41h | CommandSetNVParam |  |  |  | 5 | 7 | Baudrate | Mode 5: | 4 |  |  | m | 1 | 250K
CFFAA41h | CommandSetNVParam |  |  |  | 5 | 7 | Baudrate | Mode 5: | 4 |  |  | m | 2 | 500K
CFFAA41h | CommandSetNVParam |  |  |  | 5 | 7 | Baudrate | Mode 5: | 4 |  |  | m | 3 | 1M
CFFAA41h | CommandSetNVParam |  |  |  | 5 | 7 | FreqLo | Mode 4: | 16 |  |  | m |  | 1..30000 | ms
CFFAA41h | CommandSetNVParam |  |  |  | 5 | 7 | K1Open | Mode 8: | 16 |  |  | m |  | 0..2000 | ms
CFFAA41h | CommandSetNVParam |  |  |  | 5 | 7 | K2Close | Mode 9: | 16 |  |  | m |  | 0..2000 | ms
CFFAA41h | CommandSetNVParam |  |  |  | 5 | 7 | MX1Close | Mode 7: | 16 |  |  | m |  | 0..2000 | ms
CFFAA41h | CommandSetNVParam |  |  |  | 5 | 7 | V50to88pct | Mode 1: | 16 |  |  | m |  | 1..30000 | ms
CFFAA41h | CommandSetNVParam |  |  |  | 7 | 7 | FreqHi | Mode 4: | 16 |  |  | m |  | 160..160 | ms
CFFAA41h | CommandSetNVParam |  |  |  | 7 | 7 | FreqVeryLo | Mode 3: | 16 |  |  | m |  | 40..70 | 0.1 Hz
CFFAA41h | CommandSetNVParam |  |  |  | 7 | 7 | K1Close | Mode 8: | 16 |  |  | m |  | 0..2000 | ms
CFFAA41h | CommandSetNVParam |  |  |  | 7 | 7 | MX2Open | Mode 7: | 16 |  |  | m |  |  | ms
CFFAA41h | CommandSetNVParam |  |  |  | 7 | 7 | V110to120pct | Mode 1: | 16 |  |  | m |  | 1..30000 | ms
CFFAC41h | CommandPower |  |  |  | 1 | 7 | RealPower_command |  | 32 |  |  | m |  | -90000..90000 | W
CFFAC41h | CommandPower |  |  |  | 5 | 7 | ReactivePower_command |  | 32 |  |  | m |  | -90000..90000 | VA
CFFAE41h | CommandVF |  |  |  | 1 | 7 | Voltage_command |  | 16 |  |  | m |  | 10..500 | 0.1 Vrms
CFFAE41h | CommandVF |  |  |  | 3 | 7 | Frequency_command |  | 16 |  |  | m |  | 45..65 | 0.1 Hz
CFFAF41h | CommandFactoryControl |  |  |  | 1 | 1 | WriteSerialNumber |  | 2 |  |  | m | 0 | Disable
CFFAF41h | CommandFactoryControl |  |  |  | 1 | 1 | WriteSerialNumber |  | 2 |  |  | m | 1 | Enable
CFFAF41h | CommandFactoryControl |  |  |  | 1 | 1 | WriteSerialNumber |  | 2 |  |  | m | 2 | Error
CFFAF41h | CommandFactoryControl |  |  |  | 1 | 1 | WriteSerialNumber |  | 2 |  |  | m | 3 | N/A
CFFAF41h | CommandFactoryControl |  |  |  | 3 | 7 | FactoryAccess |  | 16 |  |  | m
CFFAF41h | CommandFactoryControl |  |  |  | 5 | 7 | SerialNumber |  | 32 |  |  | m
CFFC2F7h | StatusACParameters | 100 |  |  | 1 | 7 | VoltageAC_measured |  | 16 |  |  | m |  |  | 0.1 V
CFFC2F7h | StatusACParameters | 100 |  |  | 3 | 7 | CurrentAC_measured |  | 16 |  |  | m |  |  | A
CFFC2F7h | StatusACParameters | 100 |  |  | 5 | 7 | Frequency_measured |  | 16 |  |  | m |  |  | 0.1 Hz
CFFC3F7h | StatusBits | 100 |  |  | 1 | 3 | State_status |  | 4 |  |  | m | 0 | Power On Reset
CFFC3F7h | StatusBits | 100 |  |  | 1 | 3 | State_status |  | 4 |  |  | m | 1 | Ready
CFFC3F7h | StatusBits | 100 |  |  | 1 | 3 | State_status |  | 4 |  |  | m | 10 | N/A
CFFC3F7h | StatusBits | 100 |  |  | 1 | 3 | State_status |  | 4 |  |  | m | 11 | N/A
CFFC3F7h | StatusBits | 100 |  |  | 1 | 3 | State_status |  | 4 |  |  | m | 12 | N/A
CFFC3F7h | StatusBits | 100 |  |  | 1 | 3 | State_status |  | 4 |  |  | m | 13 | N/A
CFFC3F7h | StatusBits | 100 |  |  | 1 | 3 | State_status |  | 4 |  |  | m | 14 | N/A
CFFC3F7h | StatusBits | 100 |  |  | 1 | 3 | State_status |  | 4 |  |  | m | 15 | N/A
CFFC3F7h | StatusBits | 100 |  |  | 1 | 3 | State_status |  | 4 |  |  | m | 2 | Following
CFFC3F7h | StatusBits | 100 |  |  | 1 | 3 | State_status |  | 4 |  |  | m | 3 | Fault
CFFC3F7h | StatusBits | 100 |  |  | 1 | 3 | State_status |  | 4 |  |  | m | 4 | Forming
CFFC3F7h | StatusBits | 100 |  |  | 1 | 3 | State_status |  | 4 |  |  | m | 5 | N/A
CFFC3F7h | StatusBits | 100 |  |  | 1 | 3 | State_status |  | 4 |  |  | m | 6 | N/A
CFFC3F7h | StatusBits | 100 |  |  | 1 | 3 | State_status |  | 4 |  |  | m | 7 | N/A
CFFC3F7h | StatusBits | 100 |  |  | 1 | 3 | State_status |  | 4 |  |  | m | 8 | N/A
CFFC3F7h | StatusBits | 100 |  |  | 1 | 3 | State_status |  | 4 |  |  | m | 9 | N/A
CFFC3F7h | StatusBits | 100 |  |  | 1 | 5 | Enable_echo |  | 2 |  |  | m | 0 | Disable
CFFC3F7h | StatusBits | 100 |  |  | 1 | 5 | Enable_echo |  | 2 |  |  | m | 1 | Enable
CFFC3F7h | StatusBits | 100 |  |  | 1 | 5 | Enable_echo |  | 2 |  |  | m | 2 | Error
CFFC3F7h | StatusBits | 100 |  |  | 1 | 5 | Enable_echo |  | 2 |  |  | m | 3 | N/A
CFFC3F7h | StatusBits | 100 |  |  | 1 | 7 | FaultClr_echo |  | 2 |  |  | m | 0 | Normal
CFFC3F7h | StatusBits | 100 |  |  | 1 | 7 | FaultClr_echo |  | 2 |  |  | m | 1 | Clear Faults
CFFC3F7h | StatusBits | 100 |  |  | 1 | 7 | FaultClr_echo |  | 2 |  |  | m | 2 | Error
CFFC3F7h | StatusBits | 100 |  |  | 1 | 7 | FaultClr_echo |  | 2 |  |  | m | 3 | N/A
CFFC3F7h | StatusBits | 100 |  |  | 2 | 1 | HardwareEnable_status |  | 2 |  |  | m | 0 | Not Active
CFFC3F7h | StatusBits | 100 |  |  | 2 | 1 | HardwareEnable_status |  | 2 |  |  | m | 1 | Active
CFFC3F7h | StatusBits | 100 |  |  | 2 | 1 | HardwareEnable_status |  | 2 |  |  | m | 2 | Error
CFFC3F7h | StatusBits | 100 |  |  | 2 | 1 | HardwareEnable_status |  | 2 |  |  | m | 3 | N/A
CFFC3F7h | StatusBits | 100 |  |  | 2 | 3 | PowerAvailAC_status |  | 2 |  |  | m | 0 | None
CFFC3F7h | StatusBits | 100 |  |  | 2 | 3 | PowerAvailAC_status |  | 2 |  |  | m | 1 | Available
CFFC3F7h | StatusBits | 100 |  |  | 2 | 3 | PowerAvailAC_status |  | 2 |  |  | m | 2 | Error
CFFC3F7h | StatusBits | 100 |  |  | 2 | 3 | PowerAvailAC_status |  | 2 |  |  | m | 3 | N/A
CFFC3F7h | StatusBits | 100 |  |  | 2 | 5 | PowerAvailDC_status |  | 2 |  |  | m | 0 | None
CFFC3F7h | StatusBits | 100 |  |  | 2 | 5 | PowerAvailDC_status |  | 2 |  |  | m | 1 | Available
CFFC3F7h | StatusBits | 100 |  |  | 2 | 5 | PowerAvailDC_status |  | 2 |  |  | m | 2 | Error
CFFC3F7h | StatusBits | 100 |  |  | 2 | 5 | PowerAvailDC_status |  | 2 |  |  | m | 3 | N/A
CFFC3F7h | StatusBits | 100 |  |  | 2 | 7 | PowerCircuitEnabled_status |  | 2 |  |  | m | 0 | Disabled
CFFC3F7h | StatusBits | 100 |  |  | 2 | 7 | PowerCircuitEnabled_status |  | 2 |  |  | m | 1 | Enabled
CFFC3F7h | StatusBits | 100 |  |  | 2 | 7 | PowerCircuitEnabled_status |  | 2 |  |  | m | 2 | Error
CFFC3F7h | StatusBits | 100 |  |  | 2 | 7 | PowerCircuitEnabled_status |  | 2 |  |  | m | 3 | N/A
CFFC3F7h | StatusBits | 100 |  |  | 3 | 1 | MX1Permissive_status |  | 2 |  |  | m | 0 | Open
CFFC3F7h | StatusBits | 100 |  |  | 3 | 1 | MX1Permissive_status |  | 2 |  |  | m | 1 | Closed
CFFC3F7h | StatusBits | 100 |  |  | 3 | 1 | MX1Permissive_status |  | 2 |  |  | m | 2 | Error
CFFC3F7h | StatusBits | 100 |  |  | 3 | 1 | MX1Permissive_status |  | 2 |  |  | m | 3 | N/A
CFFC3F7h | StatusBits | 100 |  |  | 3 | 3 | MX2Permissive_status |  | 2 |  |  | m | 0 | Open
CFFC3F7h | StatusBits | 100 |  |  | 3 | 3 | MX2Permissive_status |  | 2 |  |  | m | 1 | Closed
CFFC3F7h | StatusBits | 100 |  |  | 3 | 3 | MX2Permissive_status |  | 2 |  |  | m | 2 | Error
CFFC3F7h | StatusBits | 100 |  |  | 3 | 3 | MX2Permissive_status |  | 2 |  |  | m | 3 | N/A
CFFC3F7h | StatusBits | 100 |  |  | 3 | 5 | K1PrechargePermissive_status |  | 2 |  |  | m | 0 | Open
CFFC3F7h | StatusBits | 100 |  |  | 3 | 5 | K1PrechargePermissive_status |  | 2 |  |  | m | 1 | Closed
CFFC3F7h | StatusBits | 100 |  |  | 3 | 5 | K1PrechargePermissive_status |  | 2 |  |  | m | 2 | Error
CFFC3F7h | StatusBits | 100 |  |  | 3 | 5 | K1PrechargePermissive_status |  | 2 |  |  | m | 3 | N/A
CFFC3F7h | StatusBits | 100 |  |  | 3 | 7 | K2DCRunPermissive_status |  | 2 |  |  | m | 0 | Open
CFFC3F7h | StatusBits | 100 |  |  | 3 | 7 | K2DCRunPermissive_status |  | 2 |  |  | m | 1 | Closed
CFFC3F7h | StatusBits | 100 |  |  | 3 | 7 | K2DCRunPermissive_status |  | 2 |  |  | m | 2 | Error
CFFC3F7h | StatusBits | 100 |  |  | 3 | 7 | K2DCRunPermissive_status |  | 2 |  |  | m | 3 | N/A
CFFC3F7h | StatusBits | 100 |  |  | 4 | 1 | MessageValidModeControl_status |  | 2 |  |  | m | 0 | Invalid
CFFC3F7h | StatusBits | 100 |  |  | 4 | 1 | MessageValidModeControl_status |  | 2 |  |  | m | 1 | Valid
CFFC3F7h | StatusBits | 100 |  |  | 4 | 1 | MessageValidModeControl_status |  | 2 |  |  | m | 2 | Error
CFFC3F7h | StatusBits | 100 |  |  | 4 | 1 | MessageValidModeControl_status |  | 2 |  |  | m | 3 | N/A
CFFC3F7h | StatusBits | 100 |  |  | 4 | 3 | MessageValidPowerCMD_status |  | 2 |  |  | m | 0 | Invalid
CFFC3F7h | StatusBits | 100 |  |  | 4 | 3 | MessageValidPowerCMD_status |  | 2 |  |  | m | 1 | Valid
CFFC3F7h | StatusBits | 100 |  |  | 4 | 3 | MessageValidPowerCMD_status |  | 2 |  |  | m | 2 | Error
CFFC3F7h | StatusBits | 100 |  |  | 4 | 3 | MessageValidPowerCMD_status |  | 2 |  |  | m | 3 | N/A
CFFC3F7h | StatusBits | 100 |  |  | 4 | 5 | MessageValidVF_status |  | 2 |  |  | m | 0 | Invalid
CFFC3F7h | StatusBits | 100 |  |  | 4 | 5 | MessageValidVF_status |  | 2 |  |  | m | 1 | Valid
CFFC3F7h | StatusBits | 100 |  |  | 4 | 5 | MessageValidVF_status |  | 2 |  |  | m | 2 | Error
CFFC3F7h | StatusBits | 100 |  |  | 4 | 5 | MessageValidVF_status |  | 2 |  |  | m | 3 | N/A
CFFC3F7h | StatusBits | 100 |  |  | 4 | 7 | CANbus_status |  | 2 |  |  | m | 0 | Normal
CFFC3F7h | StatusBits | 100 |  |  | 4 | 7 | CANbus_status |  | 2 |  |  | m | 1 | Warning
CFFC3F7h | StatusBits | 100 |  |  | 4 | 7 | CANbus_status |  | 2 |  |  | m | 3 | ErrorPassive
CFFC3F7h | StatusBits | 100 |  |  | 4 | 7 | CANbus_status |  | 2 |  |  | m | 4 | N/A
CFFC3F7h | StatusBits | 100 |  |  | 5 | 1 | EnableUPSMode_echo |  | 2 |  |  | m | 0 | Disable
CFFC3F7h | StatusBits | 100 |  |  | 5 | 1 | EnableUPSMode_echo |  | 2 |  |  | m | 1 | Enable
CFFC3F7h | StatusBits | 100 |  |  | 5 | 1 | EnableUPSMode_echo |  | 2 |  |  | m | 2 | Error
CFFC3F7h | StatusBits | 100 |  |  | 5 | 1 | EnableUPSMode_echo |  | 2 |  |  | m | 3 | N/A
CFFC3F7h | StatusBits | 100 |  |  | 5 | 3 | EnableSplitPhase_echo |  | 2 |  |  | m | 0 | Normal - Three Phase Mode
CFFC3F7h | StatusBits | 100 |  |  | 5 | 3 | EnableSplitPhase_echo |  | 2 |  |  | m | 1 | Enable Split Phase Mode
CFFC3F7h | StatusBits | 100 |  |  | 5 | 3 | EnableSplitPhase_echo |  | 2 |  |  | m | 2 | Error
CFFC3F7h | StatusBits | 100 |  |  | 5 | 3 | EnableSplitPhase_echo |  | 2 |  |  | m | 3 | N/A
CFFC3F7h | StatusBits | 100 |  |  | 5 | 5 | PhaseRotation_status |  | 2 |  |  | m | 0 | Negative
CFFC3F7h | StatusBits | 100 |  |  | 5 | 5 | PhaseRotation_status |  | 2 |  |  | m | 1 | Positive
CFFC3F7h | StatusBits | 100 |  |  | 5 | 5 | PhaseRotation_status |  | 2 |  |  | m | 2 | Error
CFFC3F7h | StatusBits | 100 |  |  | 5 | 5 | PhaseRotation_status |  | 2 |  |  | m | 3 | N/A
CFFC3F7h | StatusBits | 100 |  |  | 5 | 7 | LineVoltageDetected_status |  | 2 |  |  | m | 0 | No_Voltage
CFFC3F7h | StatusBits | 100 |  |  | 5 | 7 | LineVoltageDetected_status |  | 2 |  |  | m | 1 | Voltage_Detected
CFFC3F7h | StatusBits | 100 |  |  | 5 | 7 | LineVoltageDetected_status |  | 2 |  |  | m | 2 | Error
CFFC3F7h | StatusBits | 100 |  |  | 5 | 7 | LineVoltageDetected_status |  | 2 |  |  | m | 3 | N/A
CFFC3F7h | StatusBits | 100 |  |  | 6 | 1 | PhaseRotation_echo |  | 2 |  |  | m | 0 | Negative
CFFC3F7h | StatusBits | 100 |  |  | 6 | 1 | PhaseRotation_echo |  | 2 |  |  | m | 1 | Positive
CFFC3F7h | StatusBits | 100 |  |  | 6 | 1 | PhaseRotation_echo |  | 2 |  |  | m | 2 | Error
CFFC3F7h | StatusBits | 100 |  |  | 6 | 1 | PhaseRotation_echo |  | 2 |  |  | m | 3 | N/A
CFFC8F7h | StatusFaults | 100 |  |  | 1 | 1 | GeneralFault_status |  | 2 |  |  | m | 0 | Normal
CFFC8F7h | StatusFaults | 100 |  |  | 1 | 1 | GeneralFault_status |  | 2 |  |  | m | 1 | Fault Active
CFFC8F7h | StatusFaults | 100 |  |  | 1 | 1 | GeneralFault_status |  | 2 |  |  | m | 2 | Error
CFFC8F7h | StatusFaults | 100 |  |  | 1 | 1 | GeneralFault_status |  | 2 |  |  | m | 3 | N/A
CFFC8F7h | StatusFaults | 100 |  |  | 1 | 3 | OvercurrentAC_status |  | 2 |  |  | m | 0 | Normal
CFFC8F7h | StatusFaults | 100 |  |  | 1 | 3 | OvercurrentAC_status |  | 2 |  |  | m | 1 | Fault Active
CFFC8F7h | StatusFaults | 100 |  |  | 1 | 3 | OvercurrentAC_status |  | 2 |  |  | m | 2 | Error
CFFC8F7h | StatusFaults | 100 |  |  | 1 | 3 | OvercurrentAC_status |  | 2 |  |  | m | 3 | N/A
CFFC8F7h | StatusFaults | 100 |  |  | 1 | 5 | LossOfAC_status |  | 2 |  |  | m | 0 | Normal
CFFC8F7h | StatusFaults | 100 |  |  | 1 | 5 | LossOfAC_status |  | 2 |  |  | m | 1 | Fault Active
CFFC8F7h | StatusFaults | 100 |  |  | 1 | 5 | LossOfAC_status |  | 2 |  |  | m | 2 | Error
CFFC8F7h | StatusFaults | 100 |  |  | 1 | 5 | LossOfAC_status |  | 2 |  |  | m | 3 | N/A
CFFC8F7h | StatusFaults | 100 |  |  | 1 | 7 | OvercurrentDC_status |  | 2 |  |  | m | 0 | Normal
CFFC8F7h | StatusFaults | 100 |  |  | 1 | 7 | OvercurrentDC_status |  | 2 |  |  | m | 1 | Fault Active
CFFC8F7h | StatusFaults | 100 |  |  | 1 | 7 | OvercurrentDC_status |  | 2 |  |  | m | 2 | Error
CFFC8F7h | StatusFaults | 100 |  |  | 1 | 7 | OvercurrentDC_status |  | 2 |  |  | m | 3 | N/A
CFFC8F7h | StatusFaults | 100 |  |  | 2 | 1 | OvervoltageDC_status |  | 2 |  |  | m | 0 | Normal
CFFC8F7h | StatusFaults | 100 |  |  | 2 | 1 | OvervoltageDC_status |  | 2 |  |  | m | 1 | Fault Active
CFFC8F7h | StatusFaults | 100 |  |  | 2 | 1 | OvervoltageDC_status |  | 2 |  |  | m | 2 | Error
CFFC8F7h | StatusFaults | 100 |  |  | 2 | 1 | OvervoltageDC_status |  | 2 |  |  | m | 3 | N/A
CFFC8F7h | StatusFaults | 100 |  |  | 2 | 3 | UndervoltageDC_status |  | 2 |  |  | m | 0 | Normal
CFFC8F7h | StatusFaults | 100 |  |  | 2 | 3 | UndervoltageDC_status |  | 2 |  |  | m | 1 | Fault Active
CFFC8F7h | StatusFaults | 100 |  |  | 2 | 3 | UndervoltageDC_status |  | 2 |  |  | m | 2 | Error
CFFC8F7h | StatusFaults | 100 |  |  | 2 | 3 | UndervoltageDC_status |  | 2 |  |  | m | 3 | N/A
CFFC8F7h | StatusFaults | 100 |  |  | 2 | 5 | OvertempInternal_status |  | 2 |  |  | m | 0 | Normal
CFFC8F7h | StatusFaults | 100 |  |  | 2 | 5 | OvertempInternal_status |  | 2 |  |  | m | 1 | Fault Active
CFFC8F7h | StatusFaults | 100 |  |  | 2 | 5 | OvertempInternal_status |  | 2 |  |  | m | 2 | Error
CFFC8F7h | StatusFaults | 100 |  |  | 2 | 5 | OvertempInternal_status |  | 2 |  |  | m | 3 | N/A
CFFC8F7h | StatusFaults | 100 |  |  | 2 | 7 | OvertempPowerDevice_status |  | 2 |  |  | m | 0 | Normal
CFFC8F7h | StatusFaults | 100 |  |  | 2 | 7 | OvertempPowerDevice_status |  | 2 |  |  | m | 1 | Fault Active
CFFC8F7h | StatusFaults | 100 |  |  | 2 | 7 | OvertempPowerDevice_status |  | 2 |  |  | m | 2 | Error
CFFC8F7h | StatusFaults | 100 |  |  | 2 | 7 | OvertempPowerDevice_status |  | 2 |  |  | m | 3 | N/A
CFFC8F7h | StatusFaults | 100 |  |  | 3 | 3 | ControlHardwareFail_status |  | 4 |  |  | m | 0 | Normal
CFFC8F7h | StatusFaults | 100 |  |  | 3 | 3 | ControlHardwareFail_status |  | 4 |  |  | m | 1 | Fault Active
CFFC8F7h | StatusFaults | 100 |  |  | 3 | 3 | ControlHardwareFail_status |  | 4 |  |  | m | 2 | Error
CFFC8F7h | StatusFaults | 100 |  |  | 3 | 3 | ControlHardwareFail_status |  | 4 |  |  | m | 3 | N/A
CFFC8F7h | StatusFaults | 100 |  |  | 3 | 7 | LossValidControlMessage_status |  | 4 |  |  | m | 0 | Normal
CFFC8F7h | StatusFaults | 100 |  |  | 3 | 7 | LossValidControlMessage_status |  | 4 |  |  | m | 1 | Fault Active
CFFC8F7h | StatusFaults | 100 |  |  | 3 | 7 | LossValidControlMessage_status |  | 4 |  |  | m | 2 | Error
CFFC8F7h | StatusFaults | 100 |  |  | 3 | 7 | LossValidControlMessage_status |  | 4 |  |  | m | 3 | N/A
CFFC8F7h | StatusFaults | 100 |  |  | 4 | 1 | EStopShutdown_status |  | 2 |  |  | m | 0 | Normal
CFFC8F7h | StatusFaults | 100 |  |  | 4 | 1 | EStopShutdown_status |  | 2 |  |  | m | 1 | Fault Active
CFFC8F7h | StatusFaults | 100 |  |  | 4 | 1 | EStopShutdown_status |  | 2 |  |  | m | 2 | Error
CFFC8F7h | StatusFaults | 100 |  |  | 4 | 1 | EStopShutdown_status |  | 2 |  |  | m | 3 | N/A
CFFC8F7h | StatusFaults | 100 |  |  | 4 | 3 | IllegalTransition_status |  | 2 |  |  | m | 0 | Normal
CFFC8F7h | StatusFaults | 100 |  |  | 4 | 3 | IllegalTransition_status |  | 2 |  |  | m | 1 | Fault Active
CFFC8F7h | StatusFaults | 100 |  |  | 4 | 3 | IllegalTransition_status |  | 2 |  |  | m | 2 | Error
CFFC8F7h | StatusFaults | 100 |  |  | 4 | 3 | IllegalTransition_status |  | 2 |  |  | m | 3 | N/A
CFFC8F7h | StatusFaults | 100 |  |  | 4 | 5 | InvalidEEHeader_status |  | 2 |  |  | m | 0 | Normal
CFFC8F7h | StatusFaults | 100 |  |  | 4 | 5 | InvalidEEHeader_status |  | 2 |  |  | m | 1 | Fault Active
CFFC8F7h | StatusFaults | 100 |  |  | 4 | 5 | InvalidEEHeader_status |  | 2 |  |  | m | 2 | Error
CFFC8F7h | StatusFaults | 100 |  |  | 4 | 5 | InvalidEEHeader_status |  | 2 |  |  | m | 3 | N/A
CFFC8F7h | StatusFaults | 100 |  |  | 4 | 7 | InvalidEESection_status |  | 2 |  |  | m | 0 | Normal
CFFC8F7h | StatusFaults | 100 |  |  | 4 | 7 | InvalidEESection_status |  | 2 |  |  | m | 1 | Fault Active
CFFC8F7h | StatusFaults | 100 |  |  | 4 | 7 | InvalidEESection_status |  | 2 |  |  | m | 2 | Error
CFFC8F7h | StatusFaults | 100 |  |  | 4 | 7 | InvalidEESection_status |  | 2 |  |  | m | 3 | N/A
CFFC8F7h | StatusFaults | 100 |  |  | 5 | 1 | ThermalOverload |  | 2 |  |  | m | 0 | Normal
CFFC8F7h | StatusFaults | 100 |  |  | 5 | 1 | ThermalOverload |  | 2 |  |  | m | 1 | Fault Active
CFFC8F7h | StatusFaults | 100 |  |  | 5 | 1 | ThermalOverload |  | 2 |  |  | m | 2 | Error
CFFC8F7h | StatusFaults | 100 |  |  | 5 | 1 | ThermalOverload |  | 2 |  |  | m | 3 | N/A
CFFC8F7h | StatusFaults | 100 |  |  | 6 | 2 | BridgeBFault_status |  | 3 |  |  | m | 0 | Normal
CFFC8F7h | StatusFaults | 100 |  |  | 6 | 2 | BridgeBFault_status |  | 3 |  |  | m | 1 | FLT_A
CFFC8F7h | StatusFaults | 100 |  |  | 6 | 2 | BridgeBFault_status |  | 3 |  |  | m | 2 | N/A
CFFC8F7h | StatusFaults | 100 |  |  | 6 | 2 | BridgeBFault_status |  | 3 |  |  | m | 3 | FLT_C
CFFC8F7h | StatusFaults | 100 |  |  | 6 | 2 | BridgeBFault_status |  | 3 |  |  | m | 4 | OverVoltage
CFFC8F7h | StatusFaults | 100 |  |  | 6 | 2 | BridgeBFault_status |  | 3 |  |  | m | 5 | FLT_B
CFFC8F7h | StatusFaults | 100 |  |  | 6 | 2 | BridgeBFault_status |  | 3 |  |  | m | 6 | Overcurrent
CFFC8F7h | StatusFaults | 100 |  |  | 6 | 2 | BridgeBFault_status |  | 3 |  |  | m | 7 | 5V
CFFC8F7h | StatusFaults | 100 |  |  | 6 | 3 | BridgeBVoltageOk_status |  | 1 |  |  | m | 0 | Normal
CFFC8F7h | StatusFaults | 100 |  |  | 6 | 3 | BridgeBVoltageOk_status |  | 1 |  |  | m | 1 | Fault Active
CFFC8F7h | StatusFaults | 100 |  |  | 6 | 3 | BridgeBVoltageOk_status |  | 1 |  |  | m | 2 | Error
CFFC8F7h | StatusFaults | 100 |  |  | 6 | 3 | BridgeBVoltageOk_status |  | 1 |  |  | m | 3 | N/A
CFFC8F7h | StatusFaults | 100 |  |  | 8 | 2 | BridgeAFault_status |  | 3 |  |  | m | 0 | Normal
CFFC8F7h | StatusFaults | 100 |  |  | 8 | 2 | BridgeAFault_status |  | 3 |  |  | m | 1 | FLT_A
CFFC8F7h | StatusFaults | 100 |  |  | 8 | 2 | BridgeAFault_status |  | 3 |  |  | m | 2 | N/A
CFFC8F7h | StatusFaults | 100 |  |  | 8 | 2 | BridgeAFault_status |  | 3 |  |  | m | 3 | FLT_C
CFFC8F7h | StatusFaults | 100 |  |  | 8 | 2 | BridgeAFault_status |  | 3 |  |  | m | 4 | OverVoltage
CFFC8F7h | StatusFaults | 100 |  |  | 8 | 2 | BridgeAFault_status |  | 3 |  |  | m | 5 | FLT_B
CFFC8F7h | StatusFaults | 100 |  |  | 8 | 2 | BridgeAFault_status |  | 3 |  |  | m | 6 | Overcurrent
CFFC8F7h | StatusFaults | 100 |  |  | 8 | 2 | BridgeAFault_status |  | 3 |  |  | m | 7 | 5V
CFFC8F7h | StatusFaults | 100 |  |  | 8 | 3 | BridgeAVoltageOk_status |  | 1 |  |  | m | 0 | Normal
CFFC8F7h | StatusFaults | 100 |  |  | 8 | 3 | BridgeAVoltageOk_status |  | 1 |  |  | m | 1 | Fault Active
CFFC8F7h | StatusFaults | 100 |  |  | 8 | 3 | BridgeAVoltageOk_status |  | 1 |  |  | m | 2 | Error
CFFC8F7h | StatusFaults | 100 |  |  | 8 | 3 | BridgeAVoltageOk_status |  | 1 |  |  | m | 3 | N/A
CFFCAF6h | MasterMeasuredPower |  |  |  | 1 | 7 | RealPower_measured |  | 32 |  |  | m |  |  | W
CFFCAF6h | MasterMeasuredPower |  |  |  | 5 | 7 | ReactivePower_measured |  | 32 |  |  | m |  |  | VA
CFFCAF7h | StatusMeasuredPower | 100 |  |  | 1 | 7 | RealPower_measured |  | 32 |  |  | m |  |  | W
CFFCAF7h | StatusMeasuredPower | 100 |  |  | 5 | 7 | ReactivePower_measured |  | 32 |  |  | m |  |  | VA
18FFC4F7h | StatusCommandedPower | 100 |  |  | 1 | 7 | RealPower_echo |  | 32 |  |  | m |  |  | W
18FFC4F7h | StatusCommandedPower | 100 |  |  | 5 | 7 | ReactivePower_echo |  | 32 |  |  | m |  |  | VA
18FFC9F7h | StatusCommandVF | 100 |  |  | 1 | 7 | Voltage_echo |  | 16 |  |  | m |  |  | 0.1 Vrms
18FFC9F7h | StatusCommandVF | 100 |  |  | 3 | 7 | Frequency_echo |  | 16 |  |  | m |  |  | 0.1 Hz
18FFCBF7h | StatusTemps | 100 |  |  | 1 | 7 | TempInlet_measured |  | 16 |  |  | m |  |  | 0.1 C
18FFCBF7h | StatusTemps | 100 |  |  | 3 | 7 | TempInternal_measured |  | 16 |  |  | m |  |  | 0.1 C
18FFCBF7h | StatusTemps | 100 |  |  | 5 | 7 | ConverterLosses |  | 16 |  |  | m |  |  | W
18FFD0F7h | StatusLineCurrents | 100 |  |  | 1 | 7 | L1Current_measured |  | 16 |  |  | m |  |  | A
18FFD0F7h | StatusLineCurrents | 100 |  |  | 3 | 7 | L2Current_measured |  | 16 |  |  | m |  |  | A
18FFD0F7h | StatusLineCurrents | 100 |  |  | 5 | 7 | L3Current_measured |  | 16 |  |  | m |  |  | A
18FFD1F7h | StatusLineVoltages | 100 |  |  | 1 | 7 | L1Voltage_measured |  | 16 |  |  | m |  |  | 0.1 Vrms
18FFD1F7h | StatusLineVoltages | 100 |  |  | 3 | 7 | L2Voltage_measured |  | 16 |  |  | m |  |  | 0.1 Vrms
18FFD1F7h | StatusLineVoltages | 100 |  |  | 5 | 7 | L3Voltage_measured |  | 16 |  |  | m |  |  | 0.1 Vrms
1CFFA9F7h | StatusNVParam |  |  |  | 1 | 7 | StatusNVParam_MUX | Mode Signal: | 16 |  |  | m | 0 | ActParam0
1CFFA9F7h | StatusNVParam |  |  |  | 1 | 7 | StatusNVParam_MUX | Mode Signal: | 16 |  |  | m | 1 | ActLVM_ClearingTimes1
1CFFA9F7h | StatusNVParam |  |  |  | 1 | 7 | StatusNVParam_MUX | Mode Signal: | 16 |  |  | m | 2 | ActLVM_ClearingTimes2
1CFFA9F7h | StatusNVParam |  |  |  | 1 | 7 | StatusNVParam_MUX | Mode Signal: | 16 |  |  | m | 3 | ActLFM_Limits
1CFFA9F7h | StatusNVParam |  |  |  | 1 | 7 | StatusNVParam_MUX | Mode Signal: | 16 |  |  | m | 4 | ActLFM_ClearingTimes
1CFFA9F7h | StatusNVParam |  |  |  | 1 | 7 | StatusNVParam_MUX | Mode Signal: | 16 |  |  | m | 5 | StatusJ1939_Interface
1CFFA9F7h | StatusNVParam |  |  |  | 1 | 7 | StatusNVParam_MUX | Mode Signal: | 16 |  |  | m | 6 | StatusFault_Config
1CFFA9F7h | StatusNVParam |  |  |  | 1 | 7 | StatusNVParam_MUX | Mode Signal: | 16 |  |  | m | 7 | StatusContactorDelays1
1CFFA9F7h | StatusNVParam |  |  |  | 1 | 7 | StatusNVParam_MUX | Mode Signal: | 16 |  |  | m | 8 | StatusContactorDelays2
1CFFA9F7h | StatusNVParam |  |  |  | 1 | 7 | StatusNVParam_MUX | Mode Signal: | 16 |  |  | m | 9 | StatusContactorDelays3
1CFFA9F7h | StatusNVParam |  |  |  | 3 | 1 | StatusThermalOverload | Mode 6: | 2 |  |  | m | 0 | Warning
1CFFA9F7h | StatusNVParam |  |  |  | 3 | 1 | StatusThermalOverload | Mode 6: | 2 |  |  | m | 1 | Fault
1CFFA9F7h | StatusNVParam |  |  |  | 3 | 1 | StatusThermalOverload | Mode 6: | 2 |  |  | m | 2 | Error
1CFFA9F7h | StatusNVParam |  |  |  | 3 | 1 | StatusThermalOverload | Mode 6: | 2 |  |  | m | 3 | N/A
1CFFA9F7h | StatusNVParam |  |  |  | 3 | 7 | Dummy | Mode 0: | 16 |  |  | m |  | 5..10
1CFFA9F7h | StatusNVParam |  |  |  | 3 | 7 | FreqHi | Mode 3: | 16 |  |  | m |  | 40..70 | 0.1 Hz
1CFFA9F7h | StatusNVParam |  |  |  | 3 | 7 | FreqVeryLo | Mode 4: | 16 |  |  | m |  | 160..160 | ms
1CFFA9F7h | StatusNVParam |  |  |  | 3 | 7 | StatusK2Open | Mode 9: | 16 |  |  | m |  | 0..2000 | ms
1CFFA9F7h | StatusNVParam |  |  |  | 3 | 7 | StatusMX1Open | Mode 7: | 16 |  |  | m |  | 0..5000 | ms
1CFFA9F7h | StatusNVParam |  |  |  | 3 | 7 | StatusMX2Close | Mode 8: | 16 |  |  | m |  | 0..2000 | ms
1CFFA9F7h | StatusNVParam |  |  |  | 3 | 7 | StatusNodeID | Mode 5: | 8 |  |  | m |  | 0..247
1CFFA9F7h | StatusNVParam |  |  |  | 3 | 7 | VOver120 | Mode 2: | 16 |  |  | m |  | 1..30000
1CFFA9F7h | StatusNVParam |  |  |  | 3 | 7 | VUnder50pct | Mode 1: | 16 |  |  | m |  | 1..30000 | ms
1CFFA9F7h | StatusNVParam |  |  |  | 4 | 7 | StatusSA_Mask | Mode 5: | 8 |  |  | m
1CFFA9F7h | StatusNVParam |  |  |  | 5 | 7 | FreqLo | Mode 4: | 16 |  |  | m |  | 1..30000 | ms
1CFFA9F7h | StatusNVParam |  |  |  | 5 | 7 | StatusBaudrate | Mode 5: | 4 |  |  | m | 0 | 125K
1CFFA9F7h | StatusNVParam |  |  |  | 5 | 7 | StatusBaudrate | Mode 5: | 4 |  |  | m | 1 | 250K
1CFFA9F7h | StatusNVParam |  |  |  | 5 | 7 | StatusBaudrate | Mode 5: | 4 |  |  | m | 2 | 500K
1CFFA9F7h | StatusNVParam |  |  |  | 5 | 7 | StatusBaudrate | Mode 5: | 4 |  |  | m | 3 | 1M
1CFFA9F7h | StatusNVParam |  |  |  | 5 | 7 | StatusK1Open | Mode 8: | 16 |  |  | m |  | 0..2000 | ms
1CFFA9F7h | StatusNVParam |  |  |  | 5 | 7 | StatusK2Close | Mode 9: | 16 |  |  | m |  | 0..2000 | ms
1CFFA9F7h | StatusNVParam |  |  |  | 5 | 7 | StatusMX1Close | Mode 7: | 16 |  |  | m |  | 0..2000 | ms
1CFFA9F7h | StatusNVParam |  |  |  | 5 | 7 | V50to88pct | Mode 1: | 16 |  |  | m |  | 1..30000 | ms
1CFFA9F7h | StatusNVParam |  |  |  | 7 | 7 | FreqHi | Mode 4: | 16 |  |  | m |  | 160..160 | ms
1CFFA9F7h | StatusNVParam |  |  |  | 7 | 7 | FreqVeryLo | Mode 3: | 16 |  |  | m |  | 40..70 | 0.1 Hz
1CFFA9F7h | StatusNVParam |  |  |  | 7 | 7 | StatusK1Close | Mode 8: | 16 |  |  | m |  | 0..2000 | ms
1CFFA9F7h | StatusNVParam |  |  |  | 7 | 7 | StatusMX2Open | Mode 7: | 16 |  |  | m |  |  | ms
1CFFA9F7h | StatusNVParam |  |  |  | 7 | 7 | V110to120pct | Mode 1: | 16 |  |  | m |  | 1..30000 | ms
1CFFC1F7h | softwareRev |  |  |  | 1 | 7 | ControlSwRev |  | 16 |  |  | m |  |  | 0.01
1CFFC1F7h | softwareRev |  |  |  | 3 | 7 | InterfaceRev |  | 16 |  |  | m |  |  | 0.01
1CFFC1F7h | softwareRev |  |  |  | 5 | 7 | BuildTime |  | 32 |  |  | m
1CFFC5F7h | StatusControlVoltage | 100 |  |  | 1 | 7 | v5p0_Supply |  | 16 |  |  | m |  |  | 0.01 V
1CFFC5F7h | StatusControlVoltage | 100 |  |  | 3 | 7 | v3p3_Supply |  | 16 |  |  | m |  |  | 0.01 V
1CFFC5F7h | StatusControlVoltage | 100 |  |  | 5 | 7 | v24_Supply |  | 16 |  |  | m |  |  | 0.01 V
1CFFC5F7h | StatusControlVoltage | 100 |  |  | 7 | 7 | v15_Supply |  | 16 |  |  | m |  |  | 0.01 V
1CFFC6F7h | StatusControlVolts2 | 100 |  |  | 1 | 7 | n15V_Supply |  | 16 |  |  | m |  |  | 0.01 V
1CFFC6F7h | StatusControlVolts2 | 100 |  |  | 5 | 7 | DiodeTemperature |  | 16 |  |  | m |  |  | C
1CFFC6F7h | StatusControlVolts2 | 100 |  |  | 7 | 7 | IGBTTemperature |  | 16 |  |  | m |  |  | C
1CFFC7F7h | StatusDCParameters | 100 |  |  | 1 | 7 | VoltageDCInput_measured |  | 16 |  |  | m |  |  | V
1CFFC7F7h | StatusDCParameters | 100 |  |  | 3 | 7 | VoltageDCBus |  | 16 |  |  | m |  |  | V
1CFFC7F7h | StatusDCParameters | 100 |  |  | 5 | 7 | CurrentDC_measured |  | 16 |  |  | m |  |  | A
1CFFCCF7h | serialNumber |  |  |  | 1 | 7 | SerialNumber |  | 32 |  |  | m
1CFFCDF7h | softwareRevHash |  |  |  | 1 | 7 | Hash |  | 28 |  |  | m